## Parts
STELLA Lab Spec parts
Line | Dgn | Part | Qty | Category | Type | Vendor | PN | $ ea | $ line | .STL
15 | C2 | Cuvette | 1 | Cuvette config | Consumables |  |  |  | 0
40 | P2 | PCR 0.2mL tube | 1 | PCR tube config | Consumables |  |  |  | 0
9 | LS | 100kΩ resistor | 4 | Common | Electronics |  |  |  | 0
8 | LS | 1Ω 1% 1/4W resistor | 4 | Common | Electronics |  |  |  | 0
20 | C2 | 365nm LED 3mm | 1 | Cuvette config | Electronics |  |  |  | 0
50 | P2 | 365nm LED 3mm | 1 | PCR tube config | Electronics |  |  |  | 0
22 | C2 | 488nm LED smt | 1 | Cuvette config | Electronics |  |  |  | 0
52 | P2 | 488nm LED smt | 1 | PCR tube config | Electronics |  |  |  | 0
10 | LS | 50Ω resistor | 4 | Common | Electronics |  |  |  | 0
26 | C2 | 50Ω resistor | 2 | Cuvette config | Electronics |  |  |  | 0
49 | P2 | 50Ω resistor | 2 | PCR tube config | Electronics |  |  |  | 0
21 | C2 | 640nm LED 3mm | 1 | Cuvette config | Electronics |  |  |  | 0
51 | P2 | 640nm LED 3mm | 1 | PCR tube config | Electronics |  |  |  | 0
4 | LS | Adafruit ADS1015 quad 12 bit ADC | 1 | Common | Electronics |  |  |  | 0
18 | C2 | Adafruit AS7341 spectral sensor | 1 | Cuvette config | Electronics |  |  |  | 0
48 | P2 | Adafruit AS7341 spectral sensor | 1 | PCR tube config | Electronics |  |  |  | 0
1 | LS | Adafruit half size proto board | 1 | Common | Electronics |  |  |  | 0
5 | LS | Adafruit MCP4728 quad 12 bit DAC | 1 | Common | Electronics |  |  |  | 0
3 | LS | Magnet coupler 3 pins | 1 | Common | Electronics |  |  |  | 0
2 | LS | Magnet coupler 4 pins | 1 | Common | Electronics |  |  |  | 0
24 | C2 | Pin header 3 pos | 1 | Cuvette config | Electronics |  |  |  | 0
43 | P2 | Pin header 3 pos | 1 | PCR tube config | Electronics |  |  |  | 0
23 | C2 | Pin header 3x2 pos | 1 | Cuvette config | Electronics |  |  |  | 0
42 | P2 | Pin header 3x2 pos | 1 | PCR tube config | Electronics |  |  |  | 0
45 | P2 | Pin header 6 pos | 1 | PCR tube config | Electronics |  |  |  | 0
28 | C2 | Pin header RA 6 pos | 3 | Cuvette config | Electronics |  |  |  | 0
25 | C2 | Pin header single | 6 | Cuvette config | Electronics |  |  |  | 0
44 | P2 | Pin header single | 12 | PCR tube config | Electronics |  |  |  | 0
7 | LS | PN2222ABU transistor | 4 | Common | Electronics |  |  |  | 0
19 | C2 | Proto-Advantage LED2 - DIP adapter | 1 | Cuvette config | Electronics |  |  |  | 0
53 | P2 | Proto-Advantage LED2 - DIP adapter | 1 | PCR tube config | Electronics |  |  |  | 0
17 | C2 | Proto-Advantage small proto board | 1 | Cuvette config | Electronics |  |  |  | 0
47 | P2 | Proto-Advantage small proto board | 1 | PCR tube config | Electronics |  |  |  | 0
13 | LS | Socket header 3x1 pos | 1 | Common | Electronics |  |  |  | 0
12 | LS | Socket header 3x2 pos | 1 | Common | Electronics |  |  |  | 0
11 | LS | Socket header 3x3 pos | 2 | Common | Electronics |  |  |  | 0
46 | P2 | Socket header, RA, 6 pos | 1 | PCR tube config | Electronics |  |  |  | 0
16 | C2 | Sparkfun mini proto board | 2 | Cuvette config | Electronics |  |  |  | 0
41 | P2 | Sparkfun mini proto board | 1 | PCR tube config | Electronics |  |  |  | 0
27 | C2 | Stacking header 6 pos | 1 | Cuvette config | Electronics |  |  |  | 0
6 | LS | Stacking headers, 6 pos | 4 | Common | Electronics |  |  |  | 0
29 | C2 | White LED panel | 1 | Cuvette config | Electronics |  |  |  | 0
14 | LS | LS housing base | 1 | Common | Print |  |  |  | 0 | 0.2mm layers
33 | C2 | LS-C2 blackout shutter | 1 | Cuvette config | Print |  |  |  | 0 | 0.1mm layers
31 | C2 | LS-C2 cuvette block | 1 | Cuvette config | Print |  |  |  | 0 | 0.1mm layers
32 | C2 | LS-C2 cuvette block foot pair, 2up | 1 | Cuvette config | Print |  |  |  | 0 | 0.1mm layers
36 | C2 | LS-C2 cuvette pedestal | 1 | Cuvette config | Print |  |  |  | 0 | 0.1mm layers
37 | C2 | LS-C2 detector block | 1 | Cuvette config | Print |  |  |  | 0 | 0.1mm layers — add support to center bridge
38 | C2 | LS-C2 detector block assembly fixture | 1 | Cuvette config | Print |  |  |  | 0 | 0.2mm layers
30 | C2 | LS-C2 end cover | 1 | Cuvette config | Print |  |  |  | 0 | 0.2mm layers
35 | C2 | LS-C2 side LED cover, flag | 1 | Cuvette config | Print |  |  |  | 0 | 0.1mm layers
34 | C2 | LS-C2 side LED cover, plain | 1 | Cuvette config | Print |  |  |  | 0 | 0.1mm layers
39 | C2 | LS-C2 swing lid | 1 | Cuvette config | Print |  |  |  | 0 | 0.2mm layers
54 | P2 | LS-P2 end cover | 1 | PCR tube config | Print |  |  |  | 0 | 0.2mm layers
58 | P2 | LS-P2 hinge pin | 1 | PCR tube config | Print |  |  |  | 0 | 0.1mm layers
57 | P2 | LS-P2 sensor retainer | 1 | PCR tube config | Print |  |  |  | 0 | 0.1mm layers
55 | P2 | LS-P2 swing door | 1 | PCR tube config | Print |  |  |  | 0 | 0.1mm layers
56 | P2 | LS-P2 test position (single or triple source) | 1 | PCR tube config | Print |  |  |  | 0 | 0.1mm layers — Add supports to main overhang, organic style seems to be easier to remove
|  | Cost | [6 empty] | 0

## Drawings
Line | Dgn | Drawing | PDF
1 | LS | LS Main board | yes
2 | LS-C2 | LS-C2 Cuvette board join | yes
3 | LS-C2 | LS-C2 Cuvette cantilever board | yes
4 | LS-C2 | LS-C2 Cuvette cantilever board w fixture | yes
5 | LS-C2 | LS-C2 Cuvette drop board | yes
6 | LS-C2 | LS-C2 Cuvette excitation board | yes
7 | LS-C2 | LS-C2 Cuvette drop and excitation join | yes
8 | LS-C2 | LS-C2 Cuvette optics | yes
9 | LS-C2 | LS-C2 Cuvette optics | TBD
10 | LS-C2 | LS-C2 Assembly drawing | TBD
11 | LS-P2 | LS-P2 PCR tube cantilever board | yes
12 | LS-P2 | LS-P2 PCR tube excitation board | yes
13 | LS-P2 | LS-P2 sensor block board set | yes
14 | LS-P2 | LS-P2 PCR tube optics | yes
15 | LS-P2 | LS-P2 Assembly drawing | TBD

## main board
STELLA Lab Spec Main Board
Step | Action | What value? | Where? | What color?
1 | Get board | Adafruit Permaproto Half Size |  | White | FALSE
2 | Cut traces |  | 29,30: A-B, B-C, C-D, H-i, i-J |  | FALSE
3 | Install magnetic couplers | 3 pos pins, 4 pos pins | 30: A, B, C, D; H, i, J |  | FALSE
4 | Install transistors | 2N2222 or PN2222 | All flats towards J: B12-13-14; B16-17-18; G12-13-14; G16-17-18 |  | FALSE
5 | Install shunt resistors | 1Ω 1% tol or better | B to GND each: 21, 22, 23, 24 |  | FALSE
6 | Install pull down resistors | 100kΩ | B to GND each: 5, 6, 7, 8 |  | FALSE
7 | Install bias limit resistors | 50Ω | C11-E13, C15-E17; H11-J13; H15-J17 |  | FALSE
8 | Install stacking headers for devices | 6 pos, 4 places | G4-G9, D4-D9, G20-G25, D20-D25 |  | FALSE
9 | Install board to board stacking headers | 3x3, 2 places | ON BACK: A, B, C x 1, 2, 3; H, i, J x 1, 2, 3 |  | FALSE
10 | Install board to board stacking headers | 3 pos, 3 places | ON BACK: SCL 1, 2, 3; GND 1, 2, 3; 3V 1, 2, 3 |  | FALSE
11 | Install ground wires |  | B29-30 to GND; B9 to GND; F24 to GND | GND | FALSE
12 | Install power wires |  | A29-30 to 3V; B4 to 3V; F25 to 3V | +3.3V | FALSE
13 | Install SCL wires |  | C29-30 to SCL; J23 to SCL; J7 to SCL; G3 to SCL | i2c Serial Clock | FALSE
14 | Install SDA wires |  | E30 to SDA; J6 to SDA; J22 to SDA | i2c Serial Data | FALSE
15 | Install 5V wire |  | J29-30 to G2 | 5V | FALSE
16 | Install channel 0 wires |  | F1 to E12; C8 to A11; A14 to C20 | CH0 | FALSE
17 | Install channel 1 wires |  | E1 to E16; C7 to A15; E18 to E22 | CH1 | FALSE
18 | Install channel 2 wires |  | E2 to F12; E6 to F11; F14 to E23 | CH2 | FALSE
19 | Install channel 3 wires |  | E3 to F16; E5 to F15; F18 to E24 | CH3 | FALSE
20 | Test board for continuity and shorts |  |  |  | FALSE
21 | Install MCP4728 12 bit DAC |  | D4-D9; Vcc, VD, VC, VB, VA, GND // G4-G9: RDY, LDAC, SDA, SCL, GND, Vcc |  | FALSE
22 | Install ADS1015 12 bit ADC |  | D20-D25; A-, A0, A1, A2, A3, A+ // G20-G25; ALRT, ADDR, SDA, SCL, GND, Vin |  | FALSE

## cuvette cantilever board
STELLA Lab Spec Cuvette Cantilever Board
Step | Action | What value? | Where? | What color?
1 | Get board | Sparkfun mini |  | Red
2 | Using main board as a template, install pin headers | 3 pos in three places, 1 pos in six places | 1-2ABC, A4, B5, C6, C13, B14, A16, 17ABC
3 | Fixture detector board at right angles to cantilever board | 6 pos right angle pin header | G7-12
4 | Install socket header for drop board | 6 pos stacking socket header | G1-6
5 | Note: for the wiring, install them flat along the F row | They can stick up between D, E and F
6 | Install ground wires |  | E2-F11 | GND
7 | Install power wires |  | E1-F12 | +3.3V
8 | Install SCL wires |  | E15-F10 | i2c Serial Clock
9 | Install SDA wires |  | E17-F9 | i2c Serial Data
10 | Install 5V wire |  | E14-F6 | 5V
11 | Install channel 0 wires |  | E13-F5 | CH0
12 | Install channel 1 wires |  | E6-F4 | CH1
13 | Install channel 2 wires |  | E5-F3 | CH2
14 | Install channel 3 wires |  | E4-F2 | CH3
15 | Omit | Ground connection | at F1
16 | Test board for continuity and shorts

## cuvette drop board
STELLA Lab Spec Cuvette Drop Board
Step | Action | What value? | Where? | What color?
1 | Get board | Proto-Advantage 1.1x1.7” |  | Epoxy color
2 | Cut traces |  | F1-2, F2-3, F3-4, F4-5, F5-6 F6-7
3 | install right angle pin headers, long pins towards the edges of the board | 6 pos, two places | B1-6, G1-6
4 | Install current limit resistors, short to G pins on header | 50Ω, three places | FG2-C2, FG3-C3, FG4-C4
5 | Install channel 0 wires, short to G pin on header |  | FG5-C5 | CH0
7 | Install 5V wire, short to G pin on header |  | FG6-C6 | 5V
7 | Test board for continuity and shorts

## cuvette excitation board
STELLA Lab Spec Cuvette Excitation Board
Step | Action | What value? | Where? | What color?
1 | Get board | Sparkfun mini |  | Red
2 | Cut traces |  | F1-G1, F16-G16
3 | Install bottom LED, smt | 488nm | (+) FG10, (dot) FG7
4 | Trim backlight LED panel (score with knife and snap) | Shorten the panel by 15mm
5 | Install CH3 backlight LED panel |  | (+) J9, (-) J8
6 | Bend CH1 and CH2 LEDs, match polarity and height below
7 | Install CH1 LED, set height with cuvette block | 365nm (for DAPI) | (+) F1, (-) G1
8 | Install CH2 LED, set height with cuvette block | 640nm (for Cy5) | (+) F16 (-) G16
9 | Install 5V wires |  | B12 - F1 (on leg), E12 - F13, G13 - F16 (on leg), i13 - i10+i9 | 5V
10 | Install channel 0 wires |  | B13 - i7 | CH0
11 | Install channel 1 wires |  | B14 - i1 | CH1
12 | Install channel 2 wires |  | B15- i16 | CH2
13 | Install channel 3 wires |  | B16 - i8 | CH3
14 | Test board for continuity and shorts

## cuvette join drop + excitation
pull 6 pins from a spare header
use the remaining plastic bar to double the spacer off the A side of the drop board
connect the boards at A12 on the cantilever board, A17 on the excitation board

## pcr tube cantilever board
STELLA Lab Spec PCR Tube Cantilever Board
Step | Action | What value? | Where? | What color?
1 | Get board | Sparkfun mini |  | Red
2 | Cut traces |  | GH7, …GH12
3 | Pull 6 pins from a spare pin header
4 | Install the pins, sticking up from the board, into a right angle socket header |  | F7,…F12
5 | Using main board as a template, install pin headers | 3 pos in three places, 1 pos in six places | 1ABC, A4, B5, C6, C13, B14, A16, 17ABC
6 | Install ground wires | REAR, single layer, no crossovers | H8 - E2 | GND
7 | Install power wires | REAR, single layer, no crossovers | H7 - E1 | +3.3V
8 | Install SCL wires | REAR, single layer, no crossovers | H9 - E13 | i2c Serial Clock
9 | Install SDA wires | REAR, single layer, no crossovers | i10 - E17 | i2c Serial Data
10 | Install 5V wire | REAR, single layer, no crossovers | G10 - D14 | 5V
11 | Install channel 0 wires | REAR, single layer, no crossovers | G11 - E15 | CH0
12 | Install channel 1 wires | REAR, single layer, no crossovers | G12 - E6 | CH1
13 | Install channel 2 wires | REAR, single layer, no crossovers | G8 - E5 | CH2
14 | test the sensor function with the qwiic connect cable before installing
15 | Mount the detector board, face up, extending off the cantilever board |  | J7, …J12
16 | Test board for continuity and shorts

## pcr tube excitation board
STELLA Lab Spec PCR tube excitation board
Step | Action | What value? | Where? | What color?
1 | Get board | Proto-Advantage 1.1x1.7” |  | Epoxy color
2 | Cut trace |  | E6-E7
3 | install right angle pin headers | 6 pos, 2 places | i4, … i9
4 | test the CH0 LED polarity before installing
5 | install CH0 LED |  | [+,2] G6,G7 [-,1, dot] D6,D7
6 | install CH1 LED |  | [+] F11, [-] E11
7 | install CH2 LED |  | [+] F2, [-] E2
8 | Install channel 0 wires |  | REAR: G8 - C7 | CH0
9 | Install current limit resistor CH1 | 50Ω | REAR: G9 - E10 | CH1
10 | Install current limit resistor CH2 | 50Ω | REAR: G4 - G1 | CH2
11 | Test board for continuity and shorts